## Bill of Materials-LOKI-HBS-V1-r
Manufacturer Part Number | Manufacturer | JLCPCB Part # | Footprint | Quantity | Designator | Description
2145-2X09 | Oupiin | C3320256 | 2145-2X09 | 1 | J5 | 18 Position Socket Connector 0.079" (2.00mm) Through Hole Gold
PZ200-2-09-Z | HCTL | C2905995 | BF050-18 | 1 | J1 | 1.5A Straight Square Pins 2mm 3.9mm -40℃~+105℃ 18 2.8mm 2mm 双排 Black 2x9P 2mm Plugin,P=2mm Pin Headers ROHS
PI5A3157CEX | Diodes Incorporated | C2673088 | SC70-6 | 1 | U2 | Analogue Sw, Spdt, -40 To 85Deg C Rohs Compliant: Yes
CL05B104KO5NNNC | Samsung Electro-Mechanics | C1525 | C0402_L | 1 | C1 | 16V 100nF X7R ±10% 0402 Multilayer Ceramic Capacitors MLCC - SMD/SMT ROHS
CL05A105KA5NQNC | Samsung Electro-Mechanics | C52923 | C0402_L | 2 | C2, C3 | 25V 1uF X5R ±10% 0402 Multilayer Ceramic Capacitors MLCC - SMD/SMT ROHS
0402B222K500NT | FH (Guangdong Fenghua Advanced Tech) | C1531 | C0402_L | 1 | C4 | 50V 2.2nF X7R ±10% 0402 Multilayer Ceramic Capacitors MLCC - SMD/SMT ROHS
PZ254R-11-02P | XFCN | C492410 | 2POS_RA_TH | 1 | J2 | Shrouded Square Pins 2.5mm 6mm -40℃~+105℃ 2 2.54mm 单排 Black Brass 1x2P Push-Pull,P=2.54mm Pin Headers ROHS
BL-HJC36A-AV-TRB | BrtLed(Bright LED Elec) | C138546 | LED0603_L_ORANGE | 1 | D1 | Orange 0603 Light Emitting Diodes (LED) RoHS
MSP430G2553IPW20R | Texas Instruments | C53923 | 28-TSSOP_L | 1 | U1 | MSP430 MSP430G2xx Microcontroller IC 16-Bit 16MHz 16KB (16K x 8) FLASH 20-TSSOP
0402WGF4702TCE | UNI-ROYAL(Uniroyal Elec) | C25792 | R0402_L | 2 | R3, R5 | 62.5mW Thick Film Resistors ±1% 47kΩ 0402 Chip Resistor - Surface Mount ROHS
0402WGF4700TCE | UNI-ROYAL(Uniroyal Elec) | C25117 | R0402_L | 2 | R1, R4 | 62.5mW Thick Film Resistors ±1% 470Ω 0402 Chip Resistor - Surface Mount ROHS
NQ02WGJ0104TCE | UNI-ROYAL(Uniroyal Elec) | C965227 | R0402_L | 1 | R2 | 62.5mW ±5% 100kΩ 0402 Chip Resistor - Surface Mount ROHS
C2288 | Hubei KENTO Elec | C2288 | LED0603_L_BLUE | 1 | D2 | 0603 Light Emitting Diodes (LED) RoHS