## Bill of Materials-LOKI-PSS-V1-r
Manufacturer Part Number | Manufacturer | JLCPCB Part # | Footprint | Quantity | Designator | Description
X4621FVS-2x03-C43D65 | XKB Connectivity | C2684769 | BF100-06-X-X-1-0640 | 1 | J4 | 2mm 双排 Gold 3A Brass -40℃~+105℃ 250V 260℃ Brick nogging 2x3P 4.3mm Top 6 Square Holes SMD,P=2mm Female Headers ROHS
CL05B104KO5NNNC | Samsung Electro-Mechanics | C1525 | C0402_L | 1 | C7 | 16V 100nF X7R ±10% 0402 Multilayer Ceramic Capacitors MLCC - SMD/SMT ROHS
CL05A105KA5NQNC | Samsung Electro-Mechanics | C52923 | C0402_L | 2 | C2, C4 | 25V 1uF X5R ±10% 0402 Multilayer Ceramic Capacitors MLCC - SMD/SMT ROHS
0402B222K500NT | FH (Guangdong Fenghua Advanced Tech) | C1531 | C0402_L | 1 | C1 | 50V 2.2nF X7R ±10% 0402 Multilayer Ceramic Capacitors MLCC - SMD/SMT ROHS
PZ254R-11-02P | XFCN | C492410 | 2POS_RA_TH | 1 | J5 | Shrouded Square Pins 2.5mm 6mm -40℃~+105℃ 2 2.54mm 单排 Black Brass 1x2P Push-Pull,P=2.54mm Pin Headers ROHS
BL-HJC36A-AV-TRB | BrtLed(Bright LED Elec) | C138546 | LED0603_L_ORANGE | 1 | D1 | Orange 0603 Light Emitting Diodes (LED) RoHS
MSP430G2553IPW20R | Texas Instruments | C53923 | 28-TSSOP_L | 1 | U1 | MSP430 MSP430G2xx Microcontroller IC 16-Bit 16MHz 16KB (16K x 8) FLASH 20-TSSOP
CQ02WGJ0222TCE | UNI-ROYAL(Uniroyal Elec) | C966701 | R0402_L | 1 | R6 | 62.5mW ±5% 2.2kΩ 0402 Chip Resistor - Surface Mount ROHS
CR-02FL6---8K2 | Viking Tech | C409707 | R0402_L | 2 | R3, R5 | 62.5mW Thick Film Resistors ±1% 8.2kΩ 0402 Chip Resistor - Surface Mount ROHS
0402WGF4700TCE | UNI-ROYAL(Uniroyal Elec) | C25117 | R0402_L | 2 | R1, R2 | 62.5mW Thick Film Resistors ±1% 470Ω 0402 Chip Resistor - Surface Mount ROHS
0402WGF4702TCE | UNI-ROYAL(Uniroyal Elec) | C25792 | R0402_L | 1 | R4 | 62.5mW Thick Film Resistors ±1% 47kΩ 0402 Chip Resistor - Surface Mount ROHS
C2288 | Hubei KENTO Elec | C2288 | LED0603_L_BLUE | 1 | D2 | 0603 Light Emitting Diodes (LED) RoHS